## List1
EUROSTAT G6 |  |  |  | Code 507-1
Estimate for construction of an asphalt road (Modification of Japanese project)
Priced by SELECT YOUR COUNTRY
Preamble
The cost price relates to a 100m section of road on a 5 km site.
Prices are calculates for earthworks, drainage, road base and pavement, curbstone and safety barriers.
Unit prices include following works :
- preparation of the site
- use and removal of materials.
507-1 ASPHALT ROAD PAVEMENT
ITEM REF |  | ITEM SPECIFICATION | UNIT | QUANTITY | 2012 Item unit price | 2012 TOTAL PRICE | Items to be priced | Pricing notes | Expert's Comments
1. Earthworks
1.1 |  | Mechanical excavation of carriageway, levelling and compacting to 95% simple Proctor. Transport 500m | m3 | 1161 |  | 0 | X
1.2 |  | Mechanical excavation of sidewalk and shoulder, levelling and compacting | m3 | 100 |  | 0 | X
|  |  |  | TOTAL 1 |  | 0
2. Concrete and Asphalt
Supply and 20km transport
2.1 |  | Gravel 0/90mm thickness 450mm on the carriageway. 95% modified Proctor | m3 | 698 |  | 0 | X
2.2 |  | Gravel 0/90mm thickness 450mm on the sidewalk and shoulder. 95% modified Proctor | m3 | 153 |  | 0 | X
2.3 |  | Mechanical stabilised crusher-run 0/45 mm thickness 80mm on the carriageway. 95% modified Proctor | m3 | 120 |  | 0 | X
2.4 |  | Mechanical stabilised crusher-run 0/45mm thickens 100mm on the sidewalk and shoulder. 95% modified Proctor | m3 | 34 |  | 0 | X
2.5 |  | Coarse grained asphalt 0/35mm, thickness 130mm on the carriageway | m3 | 182 |  | 0 | X
2.6 |  | Fine grained asphalt 0/10 mm, thickness 40mm on the carriageway | m3 | 56 |  | 0 | X
2.7 |  | Fine grained asphalt 0/10mm, thickness 40mm on the sidewalk and shoulder | m3 | 14 |  | 0 | X
2.8 |  | Precast concrete curbstone laid in a bed of concrete 1:4:7 | m | 100 |  | 0 | X
|  |  |  | TOTAL 2 |  | 0
6. Finishings: Street furniture
6.1 |  | Steel safety barriers | m | 90 |  | 0 | X
6.2 |  | Road painting - single line (glass particle mixing paint) | m | 500 |  | 0 | X
|  |  |  | TOTAL 6 |  | 0
9. Drainage
9.1 |  | Mechanical excavation of trenches and drainage chambers. Transport 500m | m3 | 80 |  | 0 | X
9.2 |  | Perforated PVC pipes minimum ND 110 at a depth of 1m | m | 200 |  | 0 | X
9.3 |  | PVC drainage chambers ND 315. Depth 1.6m including cast iron frame and gratings | u | 8 |  | 0 | X
9.4 |  | Gravel 5/15mm in drainage trenches | m3 | 50 |  | 0 | X
|  |  |  | TOTAL 9 |  | 0
[5 empty] | General Total | 0